## PHB and Methane Yield
Method
1. Calculate the PHB yield from the VS (g) generated by 1 g of edible biomass
2. Multiply that PHB yield by the total mass (g) of edible biomass.
Values and Assumptions
Yield of microbial conversion of methane to PHB | 0.385 | g-PHB/g-methane | Yield of microbial conversion of methane to PHB (cell B8) is from: Liu LY, Xie GJ, Xing DF, Liu BF, Ding J, Ren NQ. Biological conversion of methane to polyhydroxyalkanoates: Current advances, challenges, and perspectives. Environmental Science and Ecotechnology. 2020;2:100029. Available from: https://www.sciencedirect.com/science/article/pii/S2666498420300211.
Density of methane at 37 C | 0.000623 | g-methane/ml-methane
Assumtion 1: 100% of inedible mass of each BVAD crop is contained in the crop waste stream for which we have data.
Assumption 2: If multiple waste streams are present, inedible biomass can be divided equally between them e.g., 50% each to sweet potatoes stem and leaf etc.
Example Calculation
Menu: Counter({'St': 2784, 'G': 754, 'P': 104, 'Pe': 44, 'C': 17, 'Sw': 7}) -- mutiplied in Column Q.
Crop Symbol | BVAD Crop | Mass of Crop In Menu (g) | Crop Waste Stream | Inedible:Edible Biomass Ratio (Fresh) | Crop Waste Stream Multiplier | Mass of Fresh Inedible Waste per 1 g Edible Biomass (g) | VS (%) * | Mass of Inedible VS per 1 g Edible Biomass (g) | Daily Mass of Inedible VS per Daily Edible Biomass in Menu (g) | 30 day Cumulative Methane Yield per 1 g Inedible VS (mL/g-VS) * | Daily Collectible Volume of Methane per Daily Mass of Inedible VS (mL-CH4/g-daily VS at steady state) * | Daily Collectible Mass of Methane Yield per Daily Mass of Inedible VS (g-CH4/g-daily VS at steady state) | Daily PHB Yield per Daily Mass of Inedible VS (g-PHB/g-daily VS) * | No. of Astronauts | Daily PHB Yield per 1 d Inedible VS from Six Astronauts (g-PHB/g-daily VS) | Daily PHB Yield per per 1 d Inedible VS from Six Astronauts (g-PHB/g-daily VS) | Daily Loop Closure per 1 d Inedible VS from Six Astronauts (%) *
St | Strawberries | 2784 | strawberry seeds | 1.8549 | 1 | 1.8549 | 29.09 | 0.53959 | 1502.2237 | 136.73 | 205399.0515 | 127.9636 | 49.266 | 6 | 295.5959 | 415.979 | 207.9895
G | Green Onions | 754 | whole onion | 0.12222 | 1 | 0.12222 | 8.41 | 0.010279 | 7.7501 | 207.69 | 1609.6203 | 1.0028 | 0.38608 | 6 | 2.3165
Sw | Sweet Potatoes | 7 | sweet potato leaf | 4.3503 | 0.5 | 2.1752 | 12.41 | 0.26994 | 1.8896 | 221.15 | 417.8792 | 0.26034 | 0.10023 | 6 | 0.60138
|  |  | sweet potato stem | 4.3503 | 0.5 | 2.1752 | 5.2 | 0.11311 | 0.79176 | 195.46 | 154.7581 | 0.096414 | 0.037119 | 6 | 0.22272
P | Peanuts | 104 | peanut shell | 28.3138 | 1 | 28.3138 | 14.92 | 4.2244 | 439.3389 | 143.65 | 63111.0367 | 39.3182 | 15.1375 | 6 | 90.825
Pe | Peas | 44 | pea shell | 13.1967 | 1 | 13.1967 | 14.36 | 1.895 | 83.3822 | 216.35 | 18039.7312 | 11.2388 | 4.3269 | 6 | 25.9615
Ca | Carrots | 17 | whole carrot | 0.80008 | 1 | 0.80008 | 11.27 | 0.090169 | 1.5329 | 206.73 | 316.891 | 0.19742 | 0.076008 | 6 | 0.45605
|  |  |  | From BVAD table 4-92. | *This is always 1, unless the edible biomass is split between more than one waste streams. In that case, the multiplier is 1/[no. of waste streams] -- from Assumption 2, cell A16 |  | *From Supplementary Table 3 |  |  | *From Supplementary Table 3 | *We assume the digester has reached steady state, where each day yields the CMY from the VS fed 30 days prior. | [5 empty] | *Daily mission PHB demand = 200 g-PHB/day

## ESM of Cultivation
Method
1. Calculate no. of growth chambers needed (1 m2 growing area per chamber).
2. Multiply the no. of growth chambers by their operating costs and equivancy factors.
Values and Assumptions
OPERATING COSTS FOR A SINGLE GROWTH CHAMBER WITH 1 m2 GROWING AREA
BVAD Crop | Edible Biomass Productivity -- Fresh Basis (g/m2/d)* |  | Mass Required per Unit Area of Growth Chamber (kg) | Volume Required per Unit Area of Growth Chamber (m3) | Power Required per Unit Area of Growth Chamber (kW) | Thermal Control Required per Unit Area of Growth Chamber (kW) | Crew Time Required per Month per Unit Area of of Growth Chamber (CM-h)
Strawberries | 77.88 |  | 101.5 | 1.03 | 2.6 | 2.6 | 2.7277
Green Onions | 81.82 |  | All values from BVAD Table 4-88. CM-h was 13.1 h/m2 per year, so 1 h/day assumed when calculating monthly CM-h: (13.1/365)*76 (76 is the mean time-to-maturity for all BVAD crops)
Peanuts | 5.96
Peas | 12.2 |  | EQUIVALENCY FACTORS
Carrots | 74.83 |  | Mass Equivalency Factor (kg/kg) | Volume Equivalency Factor (kg/m3) | Power Equivalency Factor (kg/kW) | Thermal Control Equivalency Factor (kg/kW) | Crew Time Equivalency Factor (kg/CM-h)
Sweet Potatoes | 51.72 |  | 1.21 | 9.16 | 54 | 145 | 0.94
| *BVAD Table 4-90 |  | BVAD Table 3-12 (added 0.21 to 1 kg, assuming 1 kg secondary structure needed for 1 kg/equipment) | BVAD Table 3-7 | BVAD Table 3-16 | BVAD Table 3-19 | BVAD Table 3-4
Example Calculation
Menu: Counter({'St': 2784, 'G': 754, 'P': 104, 'Pe': 44, 'C': 17, 'Sw': 7})
Crop Symbol | BVAD Crop | Daily Edible Mass per Astronaut (g/d) | No. of Astronauts | Total Daily Edible Mass (g/d) | Daily Growth Chamber Area Needed for Cultivating Each Crop (m2)* | Total Daily Growth Chamber Area Needed (m2) | Total No. of 1 m2 Growth Chambers Needed Each Day**
St | Strawberries | 2784 | 6 | 16704 | 214.4838 | 398.2884 | 399
G | Green Onions | 754 | 6 | 4524 | 55.2921
P | Peanuts | 104 | 6 | 624 | 104.698
Pe | Peas | 44 | 6 | 264 | 21.6393
Ca | Carrots | 17 | 6 | 102 | 1.3631
Sw | Sweet Potatoes | 7 | 6 | 42 | 0.81206
[5 empty] | *This is calculated by dividing the total daily edible mass (g/day) by the productivity (g/m2/day) |  | **This must be an integer, so the value in E7 is always rounded up
The no. of growth chambers needed for the monthly now simply multiplied by the mass, power, volume, thermal control and crew time operating costs and equivalency factors:
Mass ESM (kg) | Volume ESM (kg) | Power ESM (kg) | Thermal Control ESM (kg) | Crew Time ESM (kg) | Total ESM of Cultivation (kg)
49003.185 | 3764.4852 | 56019.6 | 150423 | 1023.0404 | 260233.3106

## ESM of Anaerobic Digestion
Method
1. Calculate no. of digesters needed (0.84 m3 digester volume per chamber).
2. Multiply the no. of digesters by their operating costs and equivancy factors.
Values and Assumptions
OPERATING COSTS FOR A SINGLE ANAEROBIC DIGESTER WITH 1 m3 VOLUME
AD Parameter | Value | Units |  | Mass Required per Unit Area of Growth Chamber (kg) | Volume Required per Unit Area of Growth Chamber (m3) | Power Required per Unit Area of Growth Chamber (kW) | Thermal Control Required per Unit Area of Growth Chamber (kW) | Crew Time Required per Month per Unit Area of of Growth Chamber (CM-h)
Organic Load | 30 | g-VS/L |  | 1528.31 | 4.6725 | 15.391 | 15.391 | 90
Hydraulic Retention Time | 30 | d |  | This work, Section S5: ESM Calculations.
EQUIVALENCY FACTORS
|  |  |  | Mass Equivalency Factor (kg/kg) | Volume Equivalency Factor (kg/m3) | Power Equivalency Factor (kg/kW) | Thermal Control Equivalency Factor (kg/kW) | Crew Time Equivalency Factor (kg/CM-h)
|  |  |  | 1.21 | 9.16 | 54 | 145 | 0.94
|  |  |  | BVAD Table 3-12 (added 0.21 to 1 kg, assuming 1 kg secondary structure needed for 1 kg/equipment) | BVAD Table 3-7 | BVAD Table 3-16 | BVAD Table 3-19 | BVAD Table 3-4
Example Calculation
Menu: Counter({'St': 2784, 'G': 754, 'P': 104, 'Pe': 44, 'C': 17, 'Sw': 7})
Crop Symbol | BVAD Crop | Total Edible Biomass per Crop from Menu | Crop Waste Stream | Inedible:Edible Biomass Ratio (Fresh) | Crop Waste Stream Multiplier | Mass of Fresh Inedible Waste per 1 g Edible Biomass (g) | VS (%) * | Mass of Inedible VS per 1 g Edible Biomass (g) | Daily Mass of Inedible VS per Daily Edible Biomass in Menu (g) | No. of Astronauts | Daily Mass of Inedible VS from All Astronauts (g-VS/d) | Total Daily VS from All Astronauts (g-VS/d)* | Flow Rate (L/d)** | Reactor Volume (L) | Reactor Volume (m3) | Total No. of 0.86 m3 Reactors Required
St | Strawberries | 2784 | strawberry seeds | 1.8549 | 1 | 1.8549 | 29.09 | 0.53959 | 1502.2237 | 6 | 9013.3424 | 12221.4549 | 407.3818 | 12221.4549 | 12.2215 | 15
G | Green Onions | 754 | whole onion | 0.12222 | 1 | 0.12222 | 8.41 | 0.010279 | 7.7501 | 6 | 46.5007
Sw | Sweet Potatoes | 7 | sweet potato leaf | 4.3503 | 0.5 | 2.1752 | 12.41 | 0.26994 | 1.8896 | 6 | 11.3374
|  |  | sweet potato stem | 4.3503 | 0.5 | 2.1752 | 5.2 | 0.11311 | 0.79176 | 6 | 4.7506
P | Peanuts | 104 | peanut shell | 28.3138 | 1 | 28.3138 | 14.92 | 4.2244 | 439.3389 | 6 | 2636.0336
Pe | Peas | 44 | pea shell | 13.1967 | 1 | 13.1967 | 14.36 | 1.895 | 83.3822 | 6 | 500.293
Ca | Carrots | 17 | whole carrot | 0.80008 | 1 | 0.80008 | 11.27 | 0.090169 | 1.5329 | 6 | 9.1972
|  |  |  | From BVAD table 4-92. |  |  | From Supplementary Table 3. | From Supplementary Table 3. |  |  |  | *We anticipate using a continuous anaerobic digester, with the total daily VS added each day. This means that the ESM of AD has to be calculated based on reactor volume capable of managing the total daily VS each day, over a period of 30 d. Therefore, rather than multiplying the total daily VS by 30, we calculate the reactor volume (flow rate * HRT) needed for a 30 d HRT involving each menus total daily waste VS. | **Flow rate is calculated by dividing total daily VS (g-VS/d) by the organic load (g-VS/L) | **Reactor volume rate is by multipling the flow rate (L/d) by the HRT (d)
The no. of anaerobic digesters needed for the daily VS fed simply multiplied by the mass, power, volume, thermal control and crew time operating costs and equivalency factors. The crew time term is multiplied by the duration of this mission segment, in years, which is 30/365 per month long AD segment.
Mass ESM (kg) | Volume ESM (kg) | Power ESM (kg) | Thermal Control ESM (kg) | Crew Time ESM (kg) | Total ESM of Anaerobic Digestion (kg)
27738.8265 | 642.0015 | 12466.71 | 33475.425 | 1269 | 75591.963

## ESM of PHB Synthesis
Method
1. Calculate no. of digesters needed (1 m3 digester volume per chamber).
2. Multiply the no. of digesters by their operating costs and equivancy factors.
Values and Assumptions
OPERATING COSTS FOR A SINGLE ANAEROBIC DIGESTER WITH 1 m3 VOLUME
PHB Synthesis Parameter | Value | Units |  |  | Mass Required per Unit Area of PHB Bioreactor (kg) | Volume Required per Unit Area of PHB Bioreactor (m3) | Power Required per Unit Area of PHB Bioreactor (kW) | Thermal Control Required per Unit Area of PHB Bioreactor (kW) | Crew Time Required per Day per Unit Area of of PHB Bioreactor (CM-h)
Total PHB Produced Each Day* | 415.98 | g-PHB | *sheet "PHB and Methane Yield", cell Q19. |  | 1393.14 | 2.0533 | 15.369 | 24.329 | 1.5
Bacterial Productivity** | 0.052 | kg-PHB/d/m3 | **Rodríguez, Y., García, S., Lebrero, R. and Muñoz, R., 2023. Continuous polyhydroxybutyrate production from biogas in an innovative two‐stage bioreactor configuration. Biotechnology and Bioengineering, 120(11), pp.3224-3233. |  | This work, Section S5: ESM Calculations.
EQUIVALENCY FACTORS
[5 empty] | Mass Equivalency Factor (kg/kg) | Volume Equivalency Factor (kg/m3) | Power Equivalency Factor (kg/kW) | Thermal Control Equivalency Factor (kg/kW) | Crew Time Equivalency Factor (kg/CM-h)
[5 empty] | 1.21 | 9.16 | 54 | 145 | 0.94
[5 empty] | BVAD Table 3-12 (added 0.21 to 1 kg, assuming 1 kg secondary structure needed for 1 kg/equipment) | BVAD Table 3-7 | BVAD Table 3-16 | BVAD Table 3-19 | BVAD Table 3-4
Example Calculation
Daily Mass of PHB Produced (g/d): | 415.98
Daily Mass of PHB Produced (kg/d): | 0.41598
Total bioreactor volume needed: | 7.9996 | (mass of PHB produced each day/daily bacterial productivity)
Total no. of 1 m3 bioreactors needed: | 8 | (must be integer, so always rounds up)
The no. of PHB bioreactors needed for the daily VS fed simply multiplied by the mass, power, volume, thermal control and crew time operating costs and equivalency factors. The crew time term is multiplied by the duration of this mission segment, in years, which is 1/365 per day long bioreactor segment.
Mass ESM (kg) | Volume ESM (kg) | Power ESM (kg) | Thermal Control ESM (kg) | Crew Time ESM (kg) | Total ESM of PHB Synthesis (kg)
13485.5952 | 150.4658 | 6639.408 | 28221.64 | 11.28 | 48508.389

## ESM per Loop Closure
Overall ESM
From previous sheets:
Total ESM of Cultivation (kg) | Total ESM of Anaerobic Digestion (kg) | Total ESM of PHB Synthesis (kg) | Total Overall ESM (kg)
260233.3106 | 75591.963 | 48508.389 | 384333.6626
ESM per Loop Closure
From first sheet:
Daily PHB Yield per per 1 d Inedible VS from Six Astronauts (g-PHB/g-daily VS) | Daily Loop Closure per 1 d Inedible VS from Six Astronauts (%)
415.979 | 207.9895
ESM per Loop Closure (kg/%)
1847.8511